## datapath
流水级 | IF | ID | [10 empty] | EX | [8 empty] | MEM | [9 empty] | WB
功能部件 | PC | RF |  | EXT | COMP |  | J_PC |  | B_PC |  | Reg@ID |  | M_D |  | ALU |  | Reg@EX |  |  |  |  | BEpro | DM |  |  | Reg@MEM | [5 empty] | Load_ext | RF |  | Reg@WB
输入端口 |  | RA1 | RA2 |  | CP1 | CP2 | PC | index | PC+4 | EXT | PC@ID | instr@ID | D1 | D2 | A | B | RS@EX | RT@EX | EXT@EX | instr@EX | PC@EX |  | Add | BE | WD | AO@MEM | RT@MEM | LO@MEM | HI@MEM | instr@EX | PC@EX |  | WA | WD | HI@WB | LO@WB | RD@WB | AO@WB | instr@WB | PC@WB
ADD | PC+4 | instr@ID[rs] | instr@ID[rt] | [7 empty] | PC | instr |  |  | MFRSE | MFRTE | MFRSD | MFRTD |  | instr@ID | PC@ID |  |  |  |  | ALU |  |  |  | instr@EX | PC@EX |  | instr@WB[rd] | AO@WB |  |  |  | AO@MEM | instr@MEM | PC@MEM
ADDU | PC+4 | instr@ID[rs] | instr@ID[rt] | [7 empty] | PC | instr |  |  | MFRSE | MFRTE | MFRSD | MFRTD |  | instr@ID | PC@ID |  |  |  |  | ALU |  |  |  | instr@EX | PC@EX |  | instr@WB[rd] | AO@WB |  |  |  | AO@MEM | instr@MEM | PC@MEM
SUB | PC+4 | instr@ID[rs] | instr@ID[rt] | [7 empty] | PC | instr |  |  | MFRSE | MFRTE | MFRSD | MFRTD |  | instr@ID | PC@ID |  |  |  |  | ALU |  |  |  | instr@EX | PC@EX |  | instr@WB[rd] | AO@WB |  |  |  | AO@MEM | instr@MEM | PC@MEM
SUBU | PC+4 | instr@ID[rs] | instr@ID[rt] | [7 empty] | PC | instr |  |  | MFRSE | MFRTE | MFRSD | MFRTD |  | instr@ID | PC@ID |  |  |  |  | ALU |  |  |  | instr@EX | PC@EX |  | instr@WB[rd] | AO@WB |  |  |  | AO@MEM | instr@MEM | PC@MEM
SLLV | PC+4 | instr@ID[rs] | instr@ID[rt] | [7 empty] | PC | instr |  |  | MFRSE | MFRTE | MFRSD | MFRTD |  | instr@ID | PC@ID |  |  |  |  | ALU |  |  |  | instr@EX | PC@EX |  | instr@WB[rd] | AO@WB |  |  |  | AO@MEM | instr@MEM | PC@MEM
SRAV | PC+4 | instr@ID[rs] | instr@ID[rt] | [7 empty] | PC | instr |  |  | MFRSE | MFRTE | MFRSD | MFRTD |  | instr@ID | PC@ID |  |  |  |  | ALU |  |  |  | instr@EX | PC@EX |  | instr@WB[rd] | AO@WB |  |  |  | AO@MEM | instr@MEM | PC@MEM
SRLV | PC+4 | instr@ID[rs] | instr@ID[rt] | [7 empty] | PC | instr |  |  | MFRSE | MFRTE | MFRSD | MFRTD |  | instr@ID | PC@ID |  |  |  |  | ALU |  |  |  | instr@EX | PC@EX |  | instr@WB[rd] | AO@WB |  |  |  | AO@MEM | instr@MEM | PC@MEM
AND | PC+4 | instr@ID[rs] | instr@ID[rt] | [7 empty] | PC | instr |  |  | MFRSE | MFRTE | MFRSD | MFRTD |  | instr@ID | PC@ID |  |  |  |  | ALU |  |  |  | instr@EX | PC@EX |  | instr@WB[rd] | AO@WB |  |  |  | AO@MEM | instr@MEM | PC@MEM
OR | PC+4 | instr@ID[rs] | instr@ID[rt] | [7 empty] | PC | instr |  |  | MFRSE | MFRTE | MFRSD | MFRTD |  | instr@ID | PC@ID |  |  |  |  | ALU |  |  |  | instr@EX | PC@EX |  | instr@WB[rd] | AO@WB |  |  |  | AO@MEM | instr@MEM | PC@MEM
XOR | PC+4 | instr@ID[rs] | instr@ID[rt] | [7 empty] | PC | instr |  |  | MFRSE | MFRTE | MFRSD | MFRTD |  | instr@ID | PC@ID |  |  |  |  | ALU |  |  |  | instr@EX | PC@EX |  | instr@WB[rd] | AO@WB |  |  |  | AO@MEM | instr@MEM | PC@MEM
NOR | PC+4 | instr@ID[rs] | instr@ID[rt] | [7 empty] | PC | instr |  |  | MFRSE | MFRTE | MFRSD | MFRTD |  | instr@ID | PC@ID |  |  |  |  | ALU |  |  |  | instr@EX | PC@EX |  | instr@WB[rd] | AO@WB |  |  |  | AO@MEM | instr@MEM | PC@MEM
SLT | PC+4 | instr@ID[rs] | instr@ID[rt] | [7 empty] | PC | instr |  |  | MFRSE | MFRTE | MFRSD | MFRTD |  | instr@ID | PC@ID |  |  |  |  | ALU |  |  |  | instr@EX | PC@EX |  | instr@WB[rd] | AO@WB |  |  |  | AO@MEM | instr@MEM | PC@MEM
SLTU | PC+4 | instr@ID[rs] | instr@ID[rt] | [7 empty] | PC | instr |  |  | MFRSE | MFRTE | MFRSD | MFRTD |  | instr@ID | PC@ID |  |  |  |  | ALU |  |  |  | instr@EX | PC@EX |  | instr@WB[rd] | AO@WB |  |  |  | AO@MEM | instr@MEM | PC@MEM
SLL | PC+4 |  | instr@ID[rt] | [7 empty] | PC | instr |  |  | instr@EX[10:6] | MFRTE |  | MFRTD |  | instr@ID | PC@ID |  |  |  |  | ALU |  |  |  | instr@EX | PC@EX |  | instr@WB[rd] | AO@WB |  |  |  | AO@MEM | instr@MEM | PC@MEM
SRL | PC+4 |  | instr@ID[rt] | [7 empty] | PC | instr |  |  | instr@EX[10:6] | MFRTE |  | MFRTD |  | instr@ID | PC@ID |  |  |  |  | ALU |  |  |  | instr@EX | PC@EX |  | instr@WB[rd] | AO@WB |  |  |  | AO@MEM | instr@MEM | PC@MEM
SRA | PC+4 |  | instr@ID[rt] | [7 empty] | PC | instr |  |  | instr@EX[10:6] | MFRTE |  | MFRTD |  | instr@ID | PC@ID |  |  |  |  | ALU |  |  |  | instr@EX | PC@EX |  | instr@WB[rd] | AO@WB |  |  |  | AO@MEM | instr@MEM | PC@MEM
ADDI | PC+4 | instr@ID[rs] |  | instr@ID[15:0] | [6 empty] | PC | instr |  |  | MFRSE | EXT@EX | MFRSD |  | EXT | instr@ID | PC@ID |  |  |  |  | ALU |  |  |  | instr@EX | PC@EX |  | instr@WB[rt] | AO@WB |  |  |  | AO@MEM | instr@MEM | PC@MEM
ADDIU | PC+4 | instr@ID[rs] |  | instr@ID[15:0] | [6 empty] | PC | instr |  |  | MFRSE | EXT@EX | MFRSD |  | EXT | instr@ID | PC@ID |  |  |  |  | ALU |  |  |  | instr@EX | PC@EX |  | instr@WB[rt] | AO@WB |  |  |  | AO@MEM | instr@MEM | PC@MEM
ANDI | PC+4 | instr@ID[rs] |  | instr@ID[15:0] | [6 empty] | PC | instr |  |  | MFRSE | EXT@EX | MFRSD |  | EXT | instr@ID | PC@ID |  |  |  |  | ALU |  |  |  | instr@EX | PC@EX |  | instr@WB[rt] | AO@WB |  |  |  | AO@MEM | instr@MEM | PC@MEM
ORI | PC+4 | instr@ID[rs] |  | instr@ID[15:0] | [6 empty] | PC | instr |  |  | MFRSE | EXT@EX | MFRSD |  | EXT | instr@ID | PC@ID |  |  |  |  | ALU |  |  |  | instr@EX | PC@EX |  | instr@WB[rt] | AO@WB |  |  |  | AO@MEM | instr@MEM | PC@MEM
XORI | PC+4 | instr@ID[rs] |  | instr@ID[15:0] | [6 empty] | PC | instr |  |  | MFRSE | EXT@EX | MFRSD |  | EXT | instr@ID | PC@ID |  |  |  |  | ALU |  |  |  | instr@EX | PC@EX |  | instr@WB[rt] | AO@WB |  |  |  | AO@MEM | instr@MEM | PC@MEM
LUI | PC+4 | instr@ID[rs] |  | instr@ID[15:0] | [6 empty] | PC | instr |  |  | MFRSE | EXT@EX | MFRSD |  | EXT | instr@ID | PC@ID |  |  |  |  | ALU |  |  |  | instr@EX | PC@EX |  | instr@WB[rt] | AO@WB |  |  |  | AO@MEM | instr@MEM | PC@MEM
SLTI | PC+4 | instr@ID[rs] |  | instr@ID[15:0] | [6 empty] | PC | instr |  |  | MFRSE | EXT@EX | MFRSD |  | EXT | instr@ID | PC@ID |  |  |  |  | ALU |  |  |  | instr@EX | PC@EX |  | instr@WB[rt] | AO@WB |  |  |  | AO@MEM | instr@MEM | PC@MEM
SLTIU | PC+4 | instr@ID[rs] |  | instr@ID[15:0] | [6 empty] | PC | instr |  |  | MFRSE | EXT@EX | MFRSD |  | EXT | instr@ID | PC@ID |  |  |  |  | ALU |  |  |  | instr@EX | PC@EX |  | instr@WB[rt] | AO@WB |  |  |  | AO@MEM | instr@MEM | PC@MEM
BEQ | PC+4/PC+8+off | instr@ID[rs] | instr@ID[rt] | instr@ID[15:0] | MFRSD | MFRTD |  |  | PC@ID+4 | EXT | PC | instr
BNE | PC+4/PC+8+off | instr@ID[rs] | instr@ID[rt] | instr@ID[15:0] | MFRSD | MFRTD |  |  | PC@ID+4 | EXT | PC | instr
BLEZ | PC+4/PC+8+off | instr@ID[rs] |  | instr@ID[15:0] | MFRSD |  |  |  | PC@ID+4 | EXT | PC | instr
BGTZ | PC+4/PC+8+off | instr@ID[rs] |  | instr@ID[15:0] | MFRSD |  |  |  | PC@ID+4 | EXT | PC | instr
BLTZ | PC+4/PC+8+off | instr@ID[rs] |  | instr@ID[15:0] | MFRSD |  |  |  | PC@ID+4 | EXT | PC | instr
BGEZ | PC+4/PC+8+off | instr@ID[rs] |  | instr@ID[15:0] | MFRSD |  |  |  | PC@ID+4 | EXT | PC | instr
J | PC_index_00 | [5 empty] | PC@ID | instr@ID[25:0] |  |  | PC | instr
JAL | PC_index_00 | [5 empty] | PC@ID | instr@ID[25:0] |  |  | PC | instr | [8 empty] | PC@ID | [9 empty] | PC@EX |  | 31 | PC@WB+8 | [5 empty] | PC@MEM
JALR | RD1 | instr@ID[rs] | [8 empty] | PC | instr | [8 empty] | PC@ID | [9 empty] | PC@EX |  | instr@WB[rd] | PC@WB+8 | [5 empty] | PC@MEM
JR | RD1 | instr@ID[rs] | [8 empty] | PC | instr
sw | PC+4 | instr@ID[rs] | instr@ID[rt] | instr@ID[15:0] | MFRSD | MFRTD |  |  |  |  | PC | instr |  |  | MFRSE | EXT@EX | MFRSD | MFRTD |  | instr@ID | PC@ID | AO@MEM | AO@MEM | BEpro | RT@MEM | ALU | RT@EX |  |  | instr@EX | PC@EX
sh | PC+4 | instr@ID[rs] | instr@ID[rt] | instr@ID[15:0] | MFRSD | MFRTD |  |  |  |  | PC | instr |  |  | MFRSE | EXT@EX | MFRSD | MFRTD |  | instr@ID | PC@ID | AO@MEM | AO@MEM | BEpro | RT@MEM | ALU | RT@EX |  |  | instr@EX | PC@EX
sb | PC+4 | instr@ID[rs] | instr@ID[rt] | instr@ID[15:0] | MFRSD | MFRTD |  |  |  |  | PC | instr |  |  | MFRSE | EXT@EX | MFRSD | MFRTD |  | instr@ID | PC@ID | AO@MEM | AO@MEM | BEpro | RT@MEM | ALU | RT@EX |  |  | instr@EX | PC@EX
lw | PC+4 | instr@ID[rs] |  | instr@ID[15:0] | MFRSD | [5 empty] | PC | instr |  |  | MFRSE | EXT@EX | MFRSD |  |  | instr@ID | PC@ID |  | AO@MEM |  |  | ALU |  |  |  | instr@EX | PC@EX | RD@WB | instr@WB[rt] | Load_ext |  |  | DM |  | instr@MEM | PC@MEM
lh | PC+4 | instr@ID[rs] |  | instr@ID[15:0] | MFRSD | [5 empty] | PC | instr |  |  | MFRSE | EXT@EX | MFRSD |  |  | instr@ID | PC@ID |  | AO@MEM |  |  | ALU |  |  |  | instr@EX | PC@EX | RD@WB | instr@WB[rt] | Load_ext |  |  | DM |  | instr@MEM | PC@MEM
lhu | PC+4 | instr@ID[rs] |  | instr@ID[15:0] | MFRSD | [5 empty] | PC | instr |  |  | MFRSE | EXT@EX | MFRSD |  |  | instr@ID | PC@ID |  | AO@MEM |  |  | ALU |  |  |  | instr@EX | PC@EX | RD@WB | instr@WB[rt] | Load_ext |  |  | DM |  | instr@MEM | PC@MEM
lb | PC+4 | instr@ID[rs] |  | instr@ID[15:0] | MFRSD | [5 empty] | PC | instr |  |  | MFRSE | EXT@EX | MFRSD |  |  | instr@ID | PC@ID |  | AO@MEM |  |  | ALU |  |  |  | instr@EX | PC@EX | RD@WB | instr@WB[rt] | Load_ext |  |  | DM |  | instr@MEM | PC@MEM
lbu | PC+4 | instr@ID[rs] |  | instr@ID[15:0] | MFRSD | [5 empty] | PC | instr |  |  | MFRSE | EXT@EX | MFRSD |  |  | instr@ID | PC@ID |  | AO@MEM |  |  | ALU |  |  |  | instr@EX | PC@EX | RD@WB | instr@WB[rt] | Load_ext |  |  | DM |  | instr@MEM | PC@MEM
mult | PC+4 | instr@ID[rs] | instr@ID[rt] | [7 empty] | PC | instr | MFRSE | MFRTE |  |  | MFRSD | MFRTD |  | instr@ID | PC@ID | [6 empty] | LO | HI | instr@EX | PC@EX
multu | PC+4 | instr@ID[rs] | instr@ID[rt] | [7 empty] | PC | instr | MFRSE | MFRTE |  |  | MFRSD | MFRTD |  | instr@ID | PC@ID | [6 empty] | LO | HI | instr@EX | PC@EX
div | PC+4 | instr@ID[rs] | instr@ID[rt] | [7 empty] | PC | instr | MFRSE | MFRTE |  |  | MFRSD | MFRTD |  | instr@ID | PC@ID | [6 empty] | LO | HI | instr@EX | PC@EX
divu | PC+4 | instr@ID[rs] | instr@ID[rt] | [7 empty] | PC | instr | MFRSE | MFRTE |  |  | MFRSD | MFRTD |  | instr@ID | PC@ID | [6 empty] | LO | HI | instr@EX | PC@EX
mthi | PC+4 | instr@ID[rs] | [8 empty] | PC | instr | MFRSE |  |  |  | MFRSD |  |  | instr@ID | PC@ID | [6 empty] | LO | HI | instr@EX | PC@EX
mtlo | PC+4 | instr@ID[rs] | [8 empty] | PC | instr | MFRSE |  |  |  | MFRSD |  |  | instr@ID | PC@ID | [6 empty] | LO | HI | instr@EX | PC@EX
mfhi | PC+4 | [9 empty] | PC | instr | [7 empty] | instr@ID | PC@ID | [6 empty] | LO | HI | instr@EX | PC@EX |  | instr@WB[rd] | HI@WB | HI@MEM | LO@MEM |  |  | instr@MEM | PC@MEM
mflo | PC+4 | [9 empty] | PC | instr | [7 empty] | instr@ID | PC@ID | [6 empty] | LO | HI | instr@EX | PC@EX |  | instr@WB[rd] | LO@WB | HI@MEM | LO@MEM |  |  | instr@MEM | PC@MEM
eret | EPC | [9 empty] | PC | instr | [7 empty] | instr@ID | PC@ID | [8 empty] | instr@EX | PC@EX | [7 empty] | instr@MEM | PC@MEM
mfc0 | PC+4 | [9 empty] | PC | instr | [7 empty] | instr@ID | PC@ID | [8 empty] | instr@EX | PC@EX |  | instr@WB[rd] | cp0 |  |  |  |  | instr@MEM | PC@MEM
mtc0 | PC+4 |  | instr@ID[rt] | [7 empty] | PC | instr | [5 empty] | MFRTD |  | instr@ID | PC@ID | [8 empty] | instr@EX | PC@EX | [7 empty] | instr@MEM | PC@MEM
MUX | PC_MUX | [13 empty] | MUX_ALU_A | MUX_ALU_B | [16 empty] | MUX_WA | MUX_WD
| PC+4 | [13 empty] | MFRSE | MFRTE | [16 empty] | instr@WB[rd] | AO@WB
| Bpc | [13 empty] | instr@EX[10:6] | EXT@EX | [16 empty] | instr@WB[rt] | PC@WB+8
| PC_index_00 | [31 empty] | 31 | Load_ext
| RD1 | [32 empty] | HI@WB
LO@WB

## controller
流水级 |  |  | ID |  |  | EX |  |  |  | MEM |  |  |  |  | WB
信号 |  |  | EXTsel | MUX_Pcsel | bcp | M_Dsel | MUX_ALUAsel | MUX_ALUBsel | ALUop | DMld | Wdata_produsesel | CP0WE | EXLClr | BEsel | Load_extsel | MUX_WAsel | MUX_Wdsel | WE
| op | func
ADD | 000000 | 100000 | 00 | 000 | 000 | 000 | 0 | 0 | 0010 | 1 | 00 | 0 | 0 | 00 | 000 | 00 | 000 | 1
ADDU | 000000 | 100001 | 00 | 000 | 000 | 000 | 0 | 0 | 0010 | 1 | 00 | 0 | 0 | 00 | 000 | 00 | 000 | 1
SUB | 000000 | 100010 | 00 | 000 | 000 | 000 | 0 | 0 | 0011 | 1 | 00 | 0 | 0 | 00 | 000 | 00 | 000 | 1
SUBU | 000000 | 100011 | 00 | 000 | 000 | 000 | 0 | 0 | 0011 | 1 | 00 | 0 | 0 | 00 | 000 | 00 | 000 | 1
SLLV | 000000 | 000100 | 00 | 000 | 000 | 000 | 0 | 0 | 0110 | 1 | 00 | 0 | 0 | 00 | 000 | 00 | 000 | 1
SRAV | 000000 | 000111 | 00 | 000 | 000 | 000 | 0 | 0 | 1000 | 1 | 00 | 0 | 0 | 00 | 000 | 00 | 000 | 1
SRLV | 000000 | 000110 | 00 | 000 | 000 | 000 | 0 | 0 | 0111 | 1 | 00 | 0 | 0 | 00 | 000 | 00 | 000 | 1
AND | 000000 | 100100 | 00 | 000 | 000 | 000 | 0 | 0 | 0000 | 1 | 00 | 0 | 0 | 00 | 000 | 00 | 000 | 1
OR | 000000 | 100101 | 00 | 000 | 000 | 000 | 0 | 0 | 0001 | 1 | 00 | 0 | 0 | 00 | 000 | 00 | 000 | 1
XOR | 000000 | 100110 | 00 | 000 | 000 | 000 | 0 | 0 | 0100 | 1 | 00 | 0 | 0 | 00 | 000 | 00 | 000 | 1
NOR | 000000 | 100111 | 00 | 000 | 000 | 000 | 0 | 0 | 0101 | 1 | 00 | 0 | 0 | 00 | 000 | 00 | 000 | 1
SLT | 000000 | 101010 | 00 | 000 | 000 | 000 | 0 | 0 | 1001 | 1 | 00 | 0 | 0 | 00 | 000 | 00 | 000 | 1
SLTU | 000000 | 101011 | 00 | 000 | 000 | 000 | 0 | 0 | 1010 | 1 | 00 | 0 | 0 | 00 | 000 | 00 | 000 | 1
SLL | 000000 | 000000 | 00 | 000 | 000 | 000 | 1 | 0 | 0110 | 1 | 00 | 0 | 0 | 00 | 000 | 00 | 000 | 1
SRL | 000000 | 000010 | 00 | 000 | 000 | 000 | 1 | 0 | 0111 | 1 | 00 | 0 | 0 | 00 | 000 | 00 | 000 | 1
SRA | 000000 | 000011 | 00 | 000 | 000 | 000 | 1 | 0 | 1000 | 1 | 00 | 0 | 0 | 00 | 000 | 00 | 000 | 1
000
ADDI | 001000 |  | 01 | 000 | 000 | 000 | 0 | 1 | 0010 | 1 | 00 | 0 | 0 | 00 | 000 | 01 | 000 | 1
ADDIU | 001001 |  | 01 | 000 | 000 | 000 | 0 | 1 | 0010 | 1 | 00 | 0 | 0 | 00 | 000 | 01 | 000 | 1
ANDI | 001100 |  | 00 | 000 | 000 | 000 | 0 | 1 | 0000 | 1 | 00 | 0 | 0 | 00 | 000 | 01 | 000 | 1
ORI | 001101 |  | 00 | 000 | 000 | 000 | 0 | 1 | 0001 | 1 | 00 | 0 | 0 | 00 | 000 | 01 | 000 | 1
XORI | 001110 |  | 00 | 000 | 000 | 000 | 0 | 1 | 0100 | 1 | 00 | 0 | 0 | 00 | 000 | 01 | 000 | 1
LUI | 001111 |  | 10 | 000 | 000 | 000 | 0 | 1 | 0001 | 1 | 00 | 0 | 0 | 00 | 000 | 01 | 000 | 1
SLTI | 001010 |  | 01 | 000 | 000 | 000 | 0 | 1 | 1001 | 1 | 00 | 0 | 0 | 00 | 000 | 01 | 000 | 1
SLTIU | 001011 |  | 01 | 000 | 000 | 000 | 0 | 1 | 1010 | 1 | 00 | 0 | 0 | 00 | 000 | 01 | 000 | 1
BEQ | 000100 |  | 01 | 001 | 000 | 000 | 0 | 0 | 0000 | 1 | 00 | 0 | 0 | 00 | 000 | 00 | 000 | 0
BNE | 000101 |  | 01 | 001 | 001 | 000 | 0 | 0 | 0000 | 1 | 00 | 0 | 0 | 00 | 000 | 00 | 000 | 0
BLEZ | 000110 |  | 01 | 001 | 010 | 000 | 0 | 0 | 0000 | 1 | 00 | 0 | 0 | 00 | 000 | 00 | 000 | 0
BGTZ | 000111 |  | 01 | 001 | 011 | 000 | 0 | 0 | 0000 | 1 | 00 | 0 | 0 | 00 | 000 | 00 | 000 | 0
BLTZ | 000001 | instr[20:16]=00000 | 01 | 001 | 100 | 000 | 0 | 0 | 0000 | 1 | 00 | 0 | 0 | 00 | 000 | 00 | 000 | 0
BGEZ | 000001 | instr[20:16]=00001 | 01 | 001 | 101 | 000 | 0 | 0 | 0000 | 1 | 00 | 0 | 0 | 00 | 000 | 00 | 000 | 0
J | 000010 |  | 00 | 010 | 000 | 000 | 0 | 0 | 0000 | 1 | 00 | 0 | 0 | 00 | 000 | 00 | 000 | 0
JAL | 000011 |  | 00 | 010 | 000 | 000 | 0 | 0 | 0000 | 1 | 00 | 0 | 0 | 00 | 000 | 10 | 001 | 1
JALR | 000000 | 001001 | 00 | 011 | 000 | 000 | 0 | 0 | 0000 | 1 | 00 | 0 | 0 | 00 | 000 | 00 | 001 | 1
JR | 000000 | 001000 | 00 | 011 | 000 | 000 | 0 | 0 | 0000 | 1 | 00 | 0 | 0 | 00 | 000 | 00 | 000 | 0
sw | 101011 |  | 01 | 000 | 000 | 000 | 0 | 1 | 0010 | 0 | 00 | 0 | 0 | 00 | 000 | 00 | 000 | 0
sh | 101001 |  | 01 | 000 | 000 | 000 | 0 | 1 | 0010 | 0 | 01 | 0 | 0 | 01 | 000 | 00 | 000 | 0
sb | 101000 |  | 01 | 000 | 000 | 000 | 0 | 1 | 0010 | 0 | 10 | 0 | 0 | 10 | 000 | 00 | 000 | 0
lw | 100011 |  | 01 | 000 | 000 | 000 | 0 | 1 | 0010 | 1 | 00 | 0 | 0 | 00 | 000 | 01 | 010 | 1
lh | 100001 |  | 01 | 000 | 000 | 000 | 0 | 1 | 0010 | 1 | 00 | 0 | 0 | 00 | 001 | 01 | 010 | 1
lhu | 100101 |  | 01 | 000 | 000 | 000 | 0 | 1 | 0010 | 1 | 00 | 0 | 0 | 00 | 010 | 01 | 010 | 1
lb | 100000 |  | 01 | 000 | 000 | 000 | 0 | 1 | 0010 | 1 | 00 | 0 | 0 | 00 | 011 | 01 | 010 | 1
lbu | 100100 |  | 01 | 000 | 000 | 000 | 0 | 1 | 0010 | 1 | 00 | 0 | 0 | 00 | 100 | 01 | 010 | 1
mult | 000000 | 011000 | 00 | 000 | 000 | 000 | 0 | 0 | 0000 | 1 | 00 | 0 | 0 | 00 | 000 | 00 | 000 | 0
multu | 000000 | 011001 | 00 | 000 | 000 | 001 | 0 | 0 | 0000 | 1 | 00 | 0 | 0 | 00 | 000 | 00 | 000 | 0
div | 000000 | 011010 | 00 | 000 | 000 | 010 | 0 | 0 | 0000 | 1 | 00 | 0 | 0 | 00 | 000 | 00 | 000 | 0
divu | 000000 | 011011 | 00 | 000 | 000 | 011 | 0 | 0 | 0000 | 1 | 00 | 0 | 0 | 00 | 000 | 00 | 000 | 0
mthi | 000000 | 010001 | 00 | 000 | 000 | 100 | 0 | 0 | 0000 | 1 | 00 | 0 | 0 | 00 | 000 | 00 | 000 | 0
mtlo | 000000 | 010011 | 00 | 000 | 000 | 101 | 0 | 0 | 0000 | 1 | 00 | 0 | 0 | 00 | 000 | 00 | 000 | 0
mfhi | 000000 | 010000 | 00 | 000 | 000 | 000 | 0 | 0 | 0000 | 1 | 00 | 0 | 0 | 00 | 000 | 00 | 011 | 1
mflo | 000000 | 010010 | 00 | 000 | 000 | 000 | 0 | 0 | 0000 | 1 | 00 | 0 | 0 | 00 | 000 | 00 | 100 | 1
eret | 010000 | 011000 | 00 | 100 | 000 | 000 | 000 | 000 | 0000 | 1 | 00 | 0 | 1 | 00 | 000 | 00 | 000 | 0
mfc0 | 010000 | instr[25:21]=00000 | 00 | 000 | 000 | 000 | 000 | 000 | 0000 | 1 | 00 | 0 | 0 | 00 | 000 | 00 | 101 | 1
mtc0 | 010000 | instr[25:21]=00100 | 00 | 000 | 000 | 000 | 000 | 000 | 0000 | 1 | 00 | 1 | 0 | 00 | 000 | 00 | 000 | 0

## staller
ID当前指令 |  |  | EX级 | [7 empty] | MEM级 | [5 empty] | WB级
指令类型 | 源寄存器 | Tuse | cal_r/rd | cal_i/rt | load/rt | M_D-mf/Busy | mf/rd | jalr/rd |  | jal/31 | cal_r/rd | cal_i/rt | load/rt | mf/rd | jalr/rd | jal/31 | cal_r/rd | cal_i/rt | load/rt | mf/rd | jalr/rd | jal/31
|  |  | 1 | 1 | 2 | ? | 1 | 0 |  | 0 | 0 | 0 | 1 | 0 | 0 | 0 | 0 | 0 | 0 | 0 | 0 | 0
cal_r | rs/rt | 1 |  |  | install
cal_i | rs | 1 |  |  | install
B-bgez | rs/rt | 0 | install | install | install |  | install | [5 empty] | install
bgez | rs | 0 | install | install | install |  | install | [5 empty] | install
save | rs | 1 |  |  | install
save | rt | 2
load | rs | 1 |  |  | install
j(al)r | rs | 0 | install | install | install |  | install | [5 empty] | install
M_D-mf | rs/rt | 1 |  |  | install | install
mf | hi/lo | ? |  |  |  | install
rs/Tuse | 0 | 1 |  | rd/Tnew | 1 | rt/Tnew | 1 | 2 | EPC/Tnew | 1 | rt/Tnew | 1
| B型 | cal_r |  |  | cal_r |  | cal_i | load |  | mtc0 |  | load
| jr | cal_i |  |  | mflo |  |  | mfc0 |  |  |  | mfc0
| jalr | save |  |  | mfhi
load
mult
multu
div
divu
mthi
mtlo
rt/Tuse | 0 | 1
| beq | cal_r
| bne | mult
multu
div
divu
EPC/Tuse | 0
eret
为解决lw；mtc0；eret的情况，mtc0和eret相邻时暂停

## forwarding
[5 empty] | EX级 |  | MEM级 | [5 empty] | WB级
流水级 | 源寄存器 | 转发MUX | 控制信号 | 信号为0的输出 | jalr/rd | jal/31 | mfhi/rd | mflo/rd | cal_r/rd | cal_i/rt | jalr/rd | jal/31 | mfhi/rd | mflo/rd | cal_r/rd | cal_i/rt | load/rt | mfc0/rt | jalr/rd | jal/31
ID | rs | MFRSD | MFRSDsel | RF.RD1 | PC@EX+8 | PC@EX+8 | HI_MEM | LO_MEM | AO@MEM | AO@MEM | PC@MEM+8 | PC@MEM+8 | HI_WB | LO_WB | MUX_WD | MUX_WD | MUX_WD | MUX_WD | PC@WB+8 | PC@WB+8
| rt | MFRTD | MFRTDsel | RF.RD2 | PC@EX+8 | PC@EX+8 | HI_MEM | LO_MEM | AO@MEM | AO@MEM | PC@MEM+8 | PC@MEM+8 | HI_WB | LO_WB | MUX_WD | MUX_WD | MUX_WD | MUX_WD | PC@WB+8 | PC@WB+8
EX | rs | MFRSE | MFRSEsel | RS@EX |  |  | HI_MEM | LO_MEM | AO@MEM | AO@MEM | PC@MEM+8 | PC@MEM+8 | HI_WB | LO_WB | MUX_WD | MUX_WD | MUX_WD | MUX_WD | PC@WB+8 | PC@WB+8
| rt | MFRTE | MFRTEsel | RT@EX |  |  | HI_MEM | LO_MEM | AO@MEM | AO@MEM | PC@MEM+8 | PC@MEM+8 | HI_WB | LO_WB | MUX_WD | MUX_WD | MUX_WD | MUX_WD | PC@WB+8 | PC@WB+8
MEM | rt | MFRTM | MFRTMsel | RT@MEM | [8 empty] | HI_WB | LO_WB | MUX_WD | MUX_WD | MUX_WD | MUX_WD | PC@WB+8 | PC@WB+8

## 冲突类型
测试类型 | 前序指令 | 当前指令 | 冲突寄存器 | 当前指令位置 | 测试例子
R-M-RS |  | addu | rs | EX | addu $1 $2 $3; addu $4 $1 $5
R-M-RT |  | addu | rt | EX | addu $11 $2 $3;addu $4 $5 $11
R-W-RS |  | addu | rs | EX | addu $21 $2 $3;addu $4 $21 $5
R-W-RT |  | addu | rt | EX | subu $4, $3, $1;^;addu $6, $3, $4
I-M-RS |  | addu | rs | EX | ori $1 $2 3;addu $3 $1 $2
I-M-RT |  | subu | rt | EX | ori $1 $1 138; subu $4 $3 $1
I-W-RS |  | subu | rs | EX | ori $1 $1 138;^; subu $5 $1 $2
I-W-RT |  | addu | rt | EX | ori $1 $2 3;^;addu $3 $2 $1
jal-M-RS |  | addu | rs | EX | jal label4; addu $ra $ra $3
jal-M-RT |  | addu | rt | EX | jal label_c13; addu $4 $5 $31
jal-W-RS |  | addu | rs | EX | jal label_c16;^;addu $4 $31 $5
jal-W-RT |  | addu | rt | EX | jal label_c16;^;addu $4 $5 $31
load-M-RS |  | addu | rs | EX | lw $1 0($0);addu $4 $1 $5
load-M-RT |  | addu | rt | EX | lw $1 0($0);addu $4 $5 $1
load-W-RS |  | addu | rs | EX | lw $11 0($0);^;addu $4 $11 $5
load-W-RT |  | addu | rt | EX | lw $11 0($0);^;addu $4 $5 $11
R-M-RS |  | ori | rs | EX | addu $22 $3 $5;ori $22 $22 $22
R-W-RS |  | ori | rs | EX | addu $21 $2 $3;^;ori $4 $21 1
I-M-RS |  | ori | rs | EX | lui $1 51813; ori $2 $1 61000
I-W-RS |  | ori | rs | EX | ori $22 $22 $22;^;ori $22 $22 $22
jal-M-RS |  | ori | rs | EX | jal labelc;ori $24 $ra 7
jal-W-RS |  | ori | rs | EX | jal labelc;^;ori $24 $ra 3891
load-M-RS |  | ori | rs | EX | lw $22 0($0);ori $22 $22 $22
load-W-RS |  | ori | rs | EX | lw $22 0($0);^;ori $22 $22 $22
R-E-RS |  | beq | rs | ID | addu $23 $24 $24;beq $23 $22 labeld
R-E-RT |  | beq | rt | ID | addu $23 $24 $24;beq $22 $23 labeld
R-M-RS |  | beq | rs | ID | addu $1 $2 $3;^;beq $1 $0 label_c25
R-M-RT |  | beq | rt | ID | addu $22 $24 $24;^;beq $23 $22 labeld
R-W-RS |  | beq | rs | ID | addu $30 $31 $3;^;^;beq $30 $31 label_c37c
R-W-RT |  | beq | rt | ID
I-E-RS |  | beq | rs | ID | ori $23 $24 4;beq $22 $23 labele
I-E-RT |  | beq | rt | ID | ori $23 $24 4;beq $23 $22 labele
I-M-RS |  | beq | rs | ID | ori $22 $23 4;^;beq $23 $22 labele
I-M-RT |  | beq | rt | ID | ori $22 $23 4;^;beq $22 $23 labele
I-W-RS |  | beq | rs | ID
I-W-RT |  | beq | rt | ID
jal-E-RS |  | beq | rs | ID
jal-E-RT |  | beq | rt | ID
jal-M-RS |  | beq | rs | ID | jal label_c37b;^;beq $31 $30 label_c37c
jal-M-RT |  | beq | rt | ID | jal label_c37b;^;beq $30 $31 label_c37c
jal-W-RS |  | beq | rs | ID
jal-W-RT |  | beq | rt | ID
load-E-RS |  | beq | rs | ID | lw $9 4($3); beq $9 $8 label1
load-E-RT |  | beq | rt | ID | lw $9 4($3); beq $8 $9 label1
load-M-RS |  | beq | rs | ID | lw $8 -4($3);^; beq $8 $9 label1
load-M-RT |  | beq | rt | ID | lw $8 -4($3);^; beq $9 $8 label1
load-W-RS |  | beq | rs | ID
load-W-RT |  | beq | rt | ID
R-E-RS |  | jr | rs | ID | addu $ra $ra $22;jr $ra
R-M-RS |  | jr | rs | ID | addu $ra $ra $24;^;jr $ra
R-W-RS |  | jr | rs | ID
I-E-RS |  | jr | rs | ID | ori $26 $0 0x3238
I-M-RS |  | jr | rs | ID | ori $26 $0 0x3250;^;jr $26
I-W-RS |  | jr | rs | ID
jal-E-RS |  | jr | rs | ID
jal-M-RS |  | jr | rs | ID | jal labeli;jr $ra
jal-W-RS |  | jr | rs | ID
load-E-RS |  | jr | rs | ID | lw $26 0($0);jr $26
load-M-RS |  | jr | rs | ID | lw $26 0($0);^;jr $26
load-W-RS |  | jr | rs | ID
R-E-RS |  | load | rs | ID | addu $22 $22 $22;lw $22 0($22)
R-M-RS |  | load | rs | ID | addu $22 $22 $22;^;lw $22 4($22)
R-W-RS |  | load | rs | ID
I-E-RS |  | load | rs | ID | addu $22 $22 $22;lw $22 0($22)
I-M-RS |  | load | rs | ID | ori $22 $0 4;^;lw $22 4($22)
I-W-RS |  | load | rs | ID
jal-E-RS |  | load | rs | ID | jal labelf;lw $ra 0($ra)
jal-M-RS |  | load | rs | ID | jal labela;^;lw $ra 0($ra)
jal-W-RS |  | load | rs | ID
load-E-RS |  | load | rs | ID | lw $11 0($0);lw $4 3($11)
load-M-RS |  | load | rs | ID | lw $11 0($0);^;lw $6 19($11)
load-W-RS |  | load | rs | ID
R-E-RS |  | save | rs | ID | addu $7 $1 $3; sw $3 16($3)
R-E-RT |  | save | rt | ID | addu $7 $1 $3; sw $7 16($3)
R-M-RS |  | save | rs | ID | addu $22 $22 $22;^;sw $22 0($22)
R-M-RT |  | save | rt | ID | addu $22 $22 $22;^;sw $22 0($22)
R-W-RS |  | save | rs | ID
R-W-RT |  | save | rt | ID
I-E-RS |  | save | rs | ID | ori $10 $10 8;sw $3 -8($3)
I-E-RT |  | save | rt | ID | ori $10 $10 8;sw $10 -8($3)
I-M-RS |  | save | rs | ID | ori $22 $0 4;^;sw $22 0($22)
I-M-RT |  | save | rt | ID | ori $10 $10 8;^;sw $10 -8($3)
I-W-RS |  | save | rs | ID
I-W-RT |  | save | rt | ID
jal-E-RS |  | save | rs | ID | jal labelg;sw $ra 0($ra)
jal-E-RT |  | save | rt | ID | jal labelg;sw $ra 0($ra)
jal-M-RS |  | save | rs | ID | jal labela;^;sw $ra 0($ra)
jal-M-RT |  | save | rt | ID | jal labela;^;sw $ra 0($ra)
jal-W-RS |  | save | rs | ID
jal-W-RT |  | save | rt | ID
load-E-RS |  | save | rs | ID | lw $6 19($11);sw $4 -0x302c($6)
load-E-RT |  | save | rt | ID | lw $6 19($11);sw $4 -0x302c($4)
load-M-RS |  | save | rs | ID | lw $ra 0($ra);^;sw $ra 0($ra)
load-M-RT |  | save | rt | ID | lw $ra 0($ra);^;sw $ra 0($ra)
load-W-RS |  | save | rs | ID
load-W-RT |  | save | rt | ID
C3相对于lite2来说，M_D可以归为R型，jalr在需求上同jr，在供给上同JAL（冲突寄存器不同）
以上标红部分为GRF内部转发解决，标蓝为mars未定义行为